## Rectangular_Single
1. Given Data
|  | - | Ped Length | [22 empty] | Ls | = | 6300 |  | mm
|  | - | Ped Width | [22 empty] | Ws | = | 2800 |  | mm
|  | - | Ped Thickness | [22 empty] | ha | = | 1150 |  | mm | 그라우트 50 포함하면 1200
|  | - | Compressive Strength of Concrete | [22 empty] | fck | = | 24 |  | Mpa | 임의값
앵커 종류
|  | - | Anchor Bolt Type | [22 empty] | Type | = | 선설치 갈고리볼트 |  |  |  | 선설치 헤드스터드
|  | - | Anchor Bolt Dia. | [22 empty] | Dbolt | = | 30 |  | mm |  | 선설치 헤드 볼트
|  | - | Anchor Bolt Q'ty | [22 empty] | Nbolt | = | 14 |  | EA |  | 선설치 갈고리볼트
|  | - | Bolt Area | [22 empty] | Ase | = | 706.8583 |  | mm2 |  | 후설치 확장앵커
|  | - | Bearing Area of the Head of Stud or Anchor Bolt | [22 empty] | Abrg | = | 1126 |  | mm2 | 임의값임 | 후설치 언더컷앵커
|  | - | Yield Strength of Anchor bolt | [22 empty] | fy | = | 720 |  | Mpa |  | 후설치 부착식앵커
|  | - | Tensile Strength of Anchor bolt | [22 empty] | futa | = | 860 |  | Mpa
|  | - | Embedment Depth of Anchor | [22 empty] | hef | = | 715 |  | mm
|  | - | Distance (Anchor Shaft to the Edge of Concrete) | [22 empty] | c1 | = | 380 |  | mm
|  | - | Distance (Perpendicular to c1) | [22 empty] | c2 | = | 600 |  | mm
|  | - | Center to Center Spacing of Anchor Bolts | [22 empty] | s0 | = | 850 |  | mm
|  | - | Center to Center Spacing of Anchor Bolts | [22 empty] | s1 | = | 2040 |  | mm
[33 empty] | 2800 | 6300
2. Calculation of Maximum Anchor Force
| 1) | Calculation of Anchor Blot Force
|  | - | Maximum Tension Force
[26 empty] | Nua | = | 72.332 |  | kN
|  | - | Maximum Shear Force
[26 empty] | Vua | = | 128.147 |  | kN
|  | - | Factored Frictional Resisting Force
[5 empty] | Ф | = | 0.75
[5 empty] | Vr | = | [19 empty] | ФVr | = | 0 |  | kN
|  | - | Vua |  | = | 128.147 |  |  | kN |  | > |  |  | ФVr |  | = | 0 |  |  | kN
∴ The Anchor Bolts are required to Resist Shear !
3. Design Requirements for Tensile Loading
1) Steel strength of anchor in tension
|  | - | ФNsa |  |  | = | Ф x n x Ase,N x futa
[6 empty] | = | 455.9236 |  |  | kN |  | > |  | Nua |  | = | 72.332 |  |  | kN |  | O.K !
Where,
|  |  | - | Ф |  |  | = | 0.75
|  |  | - | n |  |  | = | 1 |  |  | ea |  |  | (Number of Anchors in the Group)
|  |  | - | futa |  |  | = | 860 |  |  | MPa |  |  | (Minimum 1.9fyt or fut)
|  |  | - | Ase.N |  |  | = | 706.8583 |  |  | mm²
2) Concrete Breakout Strength of Anchor in Tension
|  | - | ФNcb |  |  | = | Ф x (ANc/ANco) x ψed,N x ψc,N x ψcp,N x Nb
[6 empty] | = | 375.8669 |  |  | kN |  | > |  | Nua |  | = | 72.332 |  |  | kN |  | O.K !
Where,
|  |  | - | Ф |  |  | = | 0.75 | [23 empty] | 비균열이라고 가정함
|  |  | - | Anc |  |  | = | (ca1 + 1.5hef') x (2 x 1.5hef')
[8 empty] | 3115612.5 |  |  | mm2
|  |  | - | Anco |  |  | = | 9 x hef'^2
[8 empty] | 4601025 |  |  | mm2
|  |  | - | ψed,N |  |  | = | if c1 < 1.5hef, ψed,N = 0.70 + 0.30 x c1 / 1.5hef, else ψed,N = 1
[7 empty] | = | 0.80629
|  |  | - | ψc,N |  |  | = | 1.4 |  |  |  | Post-in Anchor
|  |  | - | ψcp,N |  |  | = | 1
|  |  | - | Nb |  |  | = | kc x √f'c x hef^1.5 | [8 empty] | (kc |  | = | 7 |  |  |  | Post-in Anchor)
[7 empty] | = | 655.6359 |  |  | kN
|  |  | - | hef' |  |  | = | max(ca,max/1.5, hef)
[7 empty] | = | 715 |  |  | mm
3) Pullout Strength of Anchor in Tension
|  | - | ФNpn |  |  | = | Ф x ψc,P x Np
[6 empty] | = | 227.0016 |  |  | kN |  | > |  | Nua |  | = | 72.332 |  |  | kN |  | O.K !
Where,
|  |  | - | Ф |  |  | = | 0.75
|  |  | - | ψc,P |  |  | = | 1.4 |  |  |  | 비균열 콘크리트
|  |  | - | Np |  |  | = | 8 x Abrg x f'c
[7 empty] | = | 216.192 |  |  | kN
|  |  | - | eh |  |  | = |  |  |  | mm |  | 갈고리 길이
4) Concrete Side Face Blowout Strength of Anchor in Tension
|  | - | Not applicable as
|  |  | 2.5 ca1 |  |  | = | 950 |  |  |  | mm |  |  | > |  |  | hef |  |  | = | 715 |  |  |  | mm
|  | - | ФNsb |  |  | = | Ф x 13 x c1 x √(Abrg) x √(f'c) x ( 1 + c2 / c1) / 4
[6 empty] | = | 392.6861 |  |  | kN |  | > |  | Nua |  | = | 72.332 |  |  | kN |  | O.K !
Where,
|  |  | - | Ф |  |  | = | 0.75
|  |  | - | Abrg |  |  | = | 1126 |  |  | mm
|  |  | - | fck |  |  | = | 24 |  |  | MPa
|  |  | - | c2/c1 |  |  | = | 1.5789 | [22 empty] | 1
5) Bond strength of Anchor in Tension
|  | - | ФNa |  |  | = | Ф x (AN/ANao) x ψcd,Na x ψcp,Na x Nb
[6 empty] | = |  |  |  | kN |  | < |  | Nua |  | = | 72.332 |  |  | kN |  | N.G !
Where,
|  |  | - | Ф
|  |  | - | ANa
|  |  | - | ANao
|  |  | - | ψcd,Na
|  |  | - | ψcp,Na
|  |  | - | Nba
|  |  | - | cNa
|  |  | - | tcr
|  |  | - | tuncr
4. Design Requirements for Shear Loading
1) Steel Strength of Anchor in Shear
|  | - | ФVsa |  |  | = | Ф x n |  |  | x Ase,V x futa
[6 empty] | = | 455.9236 |  |  | kN |  | > |  | Vua |  | = | 128.147 |  |  | kN |  | O.K !
Where,
|  |  | - | Ф |  |  | = | 0.75
|  |  | - | n |  |  | = | 1
|  |  | - | futa |  |  | = | 860 |  |  | MPa |  |  | (Minimum 1.9fyt or fut)
|  |  | - | Ase.V |  |  | = | 706.8583 |  |  | mm2
2) Concrete Breakout Strength of Anchor in Shear
|  | - | ФVcb |  |  | = | Ф x (AVc/AVco) x ψed,V x ψc,V x ψh,V x Vb
[6 empty] | = | 140.9847 |  |  | kN |  | > |  | Vua |  | = | 128.147 |  |  | kN |  | O.K !
Where,
|  |  | - | Ф |  |  | = | 0.75
|  |  | - | AVc |  |  | = | 1.5*c1*(3*c1)
|  |  | - |  |  |  | = | 649800 |  |  | mm2
|  |  | - | AVco |  |  | = | 4.5 x (c1)^2
[7 empty] | = | 649800 |  |  | mm2
|  |  |  | ψed,V |  |  | = | if c2 < 1.5c1, ψed,V = 0.70 + 0.30 x c2 / 1.5c1, else ψed,N = 1
[7 empty] | = | 1
|  |  |  | ψc,V |  |  | = | 1.4 |  |  |  | 비균열 콘크리트
|  |  |  | ψh,V |  |  | = | if ha < 1.5c1, ψh,V=√1.5c1 / ha, else ψh,V=1
[7 empty] | = | 1
|  |  |  | ha |  |  | = | 1150 |  |  | mm
|  |  |  | Vb1 |  |  | = | 0.6 x (l / DBolt)0.2 x √(DBolt) x √(fc') x c11.5
[7 empty] | = | 224.8691 |  |  | kN
|  |  |  | Vb2 |  |  | = | 3.7 x √f'c x c11.5
[8 empty] | 134.2712 |  |  | kN
|  |  |  | Vb |  |  | = | Min(Vb1, Vb2)
[8 empty] | 134.2712 |  |  | kN
|  |  |  | fck |  |  | = | 24 |  |  | Mpa
3) Concrete Pryout Strength of an Anchor Shear
|  | - | ФVcp |  |  | = | Ф x kcp x Ncp
[6 empty] | = | 751.7339 |  |  | kN |  | > |  | Vua |  | = | 128.147 |  |  | kN |  | O.K !
Where,
|  |  | - | Ф |  |  | = | 0.75
|  |  | - | kcp |  |  | = | 2
|  |  | - | Ncp |  |  | = | 501.1559 |  |  | kN
5. Interaction of Tensile and Shear Forces
Where,
|  |  |  | ФVn |  |  | = | min(ФVsa, ФVcb, ФVcp) | [10 empty] | = |  | 455.9236 |  |  | kN
|  |  |  | ФNn |  |  | = | min(ФNsa, ФNcb, ФNpn, ФNsb) | [10 empty] | = |  | 227.0016 |  |  | kN
|  | - | Case1 |  |  |  | Not Applicable Case
|  |  | if Vua |  |  | ≤ | 0.2ФVn |  |  | , Then full strength in tension shall be permitted : | [17 empty] | ФNn | ≥ | Nua
|  |  |  | Vua |  |  | = | 128.147 |  |  | kN |  |  | ≥ |  | 0.2ФVn |  |  | = | 91.1847 |  |  | kN
|  |  |  | Nua |  |  | = | 72.332 |  |  | kN |  |  | ≥ |  | ФNn |  |  |  | 45.4003 |  |  | kN |  |  | N.G !
|  | - | Case2 |  |  |  | Not Applicable Case
|  |  | if Nua |  |  | ≤ | 0.2ФNn |  |  | , Then full strength in tension shall be permitted : | [17 empty] | ФVn | ≥ | Vua
|  |  |  | Nua |  |  | = | 72.332 |  |  | kN |  |  | ≥ |  | 0.2ФNn |  |  |  | 45.4003 |  |  | kN
|  |  |  | Vua |  |  | = | 128.147 |  |  | kN |  |  | < |  | ФVn |  |  | = | 455.9236 |  |  | kN |  |  | O.K !
|  | - | Case3 |  |  |  | Applicable Case
|  |  | if Vua |  |  | > | 0.2ФVn |  |  | and |  | Nua |  | > | 0.2ФNn |  |  | , Then |  |  | Nua / ФNn + Vua / ФVn ≤ 1.20
|  |  |  | Vua |  |  | = | 128.147 |  |  | kN |  |  | > |  | 0.2ФVn |  |  | = | 91.1847 |  |  | kN
|  |  |  | Nua |  |  | = | 72.332 |  |  | kN |  |  | > |  | 0.2ФNn |  |  |  | 45.4003 |  |  | kN
[8 empty] | Nua |  |  | / | ФNn |  |  | + | Vua |  |  | / | ФVn
[7 empty] | = | 72.332 |  |  | / | 227.0016 |  |  | + | 128.147 |  |  | / | 455.9236
[7 empty] | = | 0.59971 | [5 empty] | ≤ |  |  |  | 1.2 | [7 empty] | O.K !
c1
c2
100
Note on K121: 정건(DL E&C): 01. cast-in anchor, ψc,N = 1.25 02. post-in anchor, ψc,N = 1.40 03. concrete cracking at service load, ψc,N = 1.00
Note on W123: 정건(DL E&C): 01. cast-in anchor, kc = 10 02. post-in anchor, kc = 7
Note on K145: 정건(DL E&C): 01. 비균열 콘크리트, ψc,P = 1.4 02. 균열 콘크리트, ψc,P = 1.0
Note on K207: 정건(DL E&C): 01. 비균열 콘크리트, ψc,P = 1.4 02. 균열 콘크리트, ψc,P = 1.0

## Rectangular_Group
1. Given Data
|  | - | Ped Length | [22 empty] | Ls | = | 6300 |  | mm
|  | - | Ped Width | [22 empty] | Ws | = | 2800 |  | mm
|  | - | Ped Thickness | [22 empty] | ha | = | 1150 |  | mm | 그라우트 50 포함하면 1200
|  | - | Compressive Strength of Concrete | [22 empty] | fck | = | 24 |  | Mpa | 임의값
앵커 종류
|  | - | Anchor Bolt Type | [22 empty] | Type | = | 선설치 갈고리볼트 |  |  |  | 선설치 헤드스터드
|  | - | Anchor Bolt Dia. | [22 empty] | Dbolt | = | 30 |  | mm |  | 선설치 헤드 볼트
|  | - | Anchor Bolt Q'ty | [22 empty] | Nbolt | = | 14 |  | EA |  | 선설치 갈고리볼트
|  | - | Bolt Area | [22 empty] | Ase | = | 706.8583 |  | mm2 |  | 후설치 확장앵커
|  | - | Bearing Area of the Head of Stud or Anchor Bolt | [22 empty] | Abrg | = | 1126 |  | mm2 | 임의값임 | 후설치 언더컷앵커
|  | - | Yield Strength of Anchor bolt | [22 empty] | fy | = | 720 |  | Mpa |  | 후설치 부착식앵커
|  | - | Tensile Strength of Anchor bolt | [22 empty] | futa | = | 860 |  | Mpa
|  | - | Embedment Depth of Anchor | [22 empty] | hef | = | 715 |  | mm
|  | - | Distance (Anchor Shaft to the Edge of Concrete) | [22 empty] | c1 | = | 380 |  | mm
|  | - | Distance (Perpendicular to c1) | [22 empty] | c2 | = | 600 |  | mm
|  | - | Center to Center Spacing of Anchor Bolts | [22 empty] | s0 | = | 850 |  | mm
|  | - | Center to Center Spacing of Anchor Bolts | [22 empty] | s1 | = | 2040 |  | mm
[33 empty] | 2800 | 6300
2. Calculation of Maximum Anchor Force
| 1) | Calculation of Anchor Blot Force
|  | - | Maximum Tension Force
[26 empty] | Nua | = | 72.332 |  | kN
|  | - | Maximum Shear Force
[26 empty] | Vua | = | 128.147 |  | kN
[26 empty] | Vua-Vf | = | 98.31 |  | kN
|  | - | Factored Frictional Resisting Force
[5 empty] | Ф | = | 0.75
[5 empty] | Vr | = | P*μGrout
[6 empty] | = | 39.7826 |  |  | kN
[5 empty] | μGrout | = | 0.55
[26 empty] | Vf=ФVr | = | 29.837 |  | kN
|  | - | Vua |  | = | 98.31 |  |  | kN |  | > |  |  | ФVr |  | = | 29.837 |  |  | kN
∴ The Anchor Bolts are required to Resist Shear !
3. Edge Distance and Spacing Check for Group Effect
|  | - | Concrete breakout in tension
|  |  |  | So |  | = | 850 |  |  | mm |  |  | ≤ |  | 3hef |  |  | = | 2145 |  |  | mm |  |  | <---- Group Type
|  | - | Concrete blowout in tension
|  |  |  | So |  | = | 850 |  |  | mm |  |  | ≤ |  | 6c1 |  |  | = | 2280 |  |  | mm |  |  | <---- Group Type
|  | - | Bond Strength in tension
|  |  |  | So |  | = | 850 |  |  | mm |  |  | > |  | 2cNa |  |  | = | 0 |  |  | mm |  |  | <---- Single Type
|  | - | Concrete breakout in shear
|  |  |  | So |  | = | 850 |  |  | mm |  |  | ≤ |  | 3c1 |  |  | = | 1140 |  |  | mm |  |  | <---- Group Type
|  | - | Concrete pryout in shear
|  |  |  | Concrete breakout in tension & Bond strength in tension | [20 empty] | <---- Single Type
4. Design Requirements for Tensile Loading
1) Steel strength of anchor in tension
|  | - | ФNsa |  |  | = | Ф x n x Ase,N x futa
[6 empty] | = | 455.9236 |  |  | kN |  | > |  | Nua |  | = | 72.332 |  |  | kN |  | O.K !
Where,
|  |  | - | Ф |  |  | = | 0.75
|  |  | - | n |  |  | = | 1 |  |  | ea |  |  | (Number of Anchors in the Group)
|  |  | - | futa |  |  | = | 860 |  |  | MPa |  |  | (Minimum 1.9fyt or fut)
|  |  | - | Ase.N |  |  | = | 706.8583 |  |  | mm²
2) Concrete Breakout Strength of Anchor in Tension
|  | - | ФNcb |  |  | = | Ф x (ANc/ANco) x ψec,N x ψed,N x ψc,N x ψcp,N x Nb
[6 empty] | = | 23.9711 |  |  | kN |  | < |  | Nua |  | = | 72.332 |  |  | kN |  | N.G !
Where,
|  |  | - | Ф |  |  | = | 0.75 | [23 empty] | 비균열이라고 가정함
|  |  | - | Anc |  |  | = | (ca1 + 1.5hef') x (2 x 1.5hef')
[8 empty] | 3115612.5 |  |  | mm2
|  |  | - | Anco |  |  | = | 9 x hef'^2 x Nbolt
[8 empty] | 64414350 |  |  | mm2
|  |  | - | ψec,N |  |  | = | 1 / (1+ 2e'N/3hef') | [7 empty] | ≤ | 1
[7 empty] | = | 1
|  |  | - | e'N |  |  | =
|  |  | - | ψed,N |  |  | = | if c1 < 1.5hef, ψed,N = 0.70 + 0.30 x c1 / 1.5hef, else ψed,N = 1
[7 empty] | = | 0.80629
|  |  | - | ψc,N |  |  | = | 1.25 |  |  |  | 선설치 앵커
|  |  | - | ψcp,N |  |  | = | 1
|  |  | - | Nb |  |  | = | kc x √f'c x hef^1.5 | [8 empty] | (kc |  | = | 7 |  |  |  | Post-in Anchor)
[7 empty] | = | 655.6359 |  |  | kN
|  |  | - | hef' |  |  | = | max(ca,max/1.5, hef)
[7 empty] | = | 715 |  |  | mm
3) Pullout Strength of Anchor in Tension
|  | - | ФNpn |  |  | = | Ф x ψc,P x Np
[6 empty] | = | 68.04 |  |  | kN |  | < |  | Nua |  | = | 72.332 |  |  | kN |  | N.G !
Where,
|  |  | - | Ф |  |  | = | 0.75
|  |  | - | ψc,P |  |  | = | 1.4 |  |  |  | 비균열 콘크리트
|  |  | - | Np |  |  | = | 0.9 x f'c x DBolt x eh
[7 empty] | = | 64.8 |  |  | kN
|  |  | - | eh |  |  | = | 100 |  |  | mm |  | 갈고리 길이
4) Concrete Side Face Blowout Strength of Anchor in Tension
|  | - | Not applicable as
|  |  | 2.5 ca1 |  |  | = | 950 |  |  |  | mm |  |  | > |  |  | hef |  |  | = | 715 |  |  |  | mm
|  | - | ФNsb |  |  | = | Ф x 13 x c1 x √(Abrg) x √(f'c) x ( 1 + c2 / c1) / 4
[6 empty] | = | 392.6861 |  |  | kN |  | > |  | Nua |  | = | 72.332 |  |  | kN |  | O.K !
Where,
|  |  | - | Ф |  |  | = | 0.75
|  |  | - | Abrg |  |  | = | 1126 |  |  | mm
|  |  | - | fck |  |  | = | 24 |  |  | MPa
|  |  | - | c2/c1 |  |  | = | 1.5789 | [22 empty] | 1
5) Bond strength of Anchor in Tension
|  | - | Not Applicable
|  | - | ФNa |  |  | = | Ф x (AN/ANao) x ψcd,Na x ψcp,Na x Nb
[6 empty] | = |  |  |  | kN |  | < |  | Nua |  | = | 72.332 |  |  | kN |  | N.G !
Where,
|  |  | - | Ф
|  |  | - | ANa
|  |  | - | ANao
|  |  | - | ψcd,Na
|  |  | - | ψcp,Na
|  |  | - | Nba
|  |  | - | cNa
|  |  | - | tcr
|  |  | - | tuncr
5. Design Requirements for Shear Loading
1) Steel Strength of Anchor in Shear
|  | - | ФVsa |  |  | = | Ф x n |  |  | x Ase,V x futa
[6 empty] | = | 455.9236 |  |  | kN |  | > |  | Vua |  | = | 98.31 |  |  | kN |  | O.K !
Where,
|  |  | - | Ф |  |  | = | 0.75
|  |  | - | n |  |  | = | 1
|  |  | - | futa |  |  | = | 860 |  |  | MPa |  |  | (Minimum 1.9fyt or fut)
|  |  | - | Ase.V |  |  | = | 706.8583 |  |  | mm2
2) Concrete Breakout Strength of Anchor in Shear
|  | - | ФVcb |  |  | = | Ф x (AVc/AVco) x ψed,V x ψc,V x ψh,V x Vb
[6 empty] | = | 140.9847 |  |  | kN |  | > |  | Vua |  | = | 98.31 |  |  | kN |  | O.K !
Where,
|  |  | - | Ф |  |  | = | 0.75
|  |  | - | AVc |  |  | = | 1.5*c1*(3*c1)
[7 empty] | = | 649800 |  |  | mm2
|  |  | - | AVco |  |  | = | 4.5 x (c1)^2
[7 empty] | = | 649800 |  |  | mm2
|  |  | - | ψed,V |  |  | = | if c2 < 1.5c1, ψed,V = 0.70 + 0.30 x c2 / 1.5c1, else ψed,N = 1
[7 empty] | = | 1
|  |  | - | ψc,V |  |  | = | 1.4 |  |  |  | 비균열 콘크리트
|  |  | - | ψh,V |  |  | = | if ha < 1.5c1, ψh,V=√1.5c1 / ha, else ψh,V=1
[7 empty] | = | 1
|  |  | - | ha |  |  | = | 1150 |  |  | mm
|  |  | - | Vb1 |  |  | = | 0.6 x (l / DBolt)0.2 x √(DBolt) x √(fc') x c11.5
[7 empty] | = | 224.8691 |  |  | kN
|  |  | - | Vb2 |  |  | = | 3.7 x √f'c x c11.5
[8 empty] | 134.2712 |  |  | kN
|  |  | - | Vb |  |  | = | Min(Vb1, Vb2)
[8 empty] | 134.2712 |  |  | kN
|  |  | - | fck |  |  | = | 24 |  |  | Mpa
3) Concrete Pryout Strength of an Anchor Shear
|  | - | ФVcp |  |  | = | Ф x kcp x Ncp
[6 empty] | = | 47.9422 |  |  | kN |  | < |  | Vua |  | = | 98.31 |  |  | kN |  | N.G !
Where,
|  |  | - | Ф |  |  | = | 0.75
|  |  | - | kcp |  |  | = | 2
|  |  | - | Ncp |  |  | = | 31.9615 |  |  | kN
6. Interaction of Tensile and Shear Forces
Where,
|  |  |  | ФVn |  |  | = | min(ФVsa, ФVcb, ФVcp) | [10 empty] | = |  | 47.9422 |  |  | kN
|  |  |  | ФNn |  |  | = | min(ФNsa, ФNcb, ФNpn, ФNsb) | [10 empty] | = |  | 23.9711 |  |  | kN
|  | - | Case1 |  |  |  | Not Applicable Case
|  |  | if Vua |  |  | ≤ | 0.2ФVn |  |  | , Then full strength in tension shall be permitted : | [17 empty] | ФNn | ≥ | Nua
|  |  |  | Vua |  |  | = | 98.31 |  |  | kN |  |  | ≥ |  | 0.2ФVn |  |  | = | 9.5884 |  |  | kN
|  |  |  | Nua |  |  | = | 72.332 |  |  | kN |  |  | ≥ |  | ФNn |  |  |  | 4.7942 |  |  | kN |  |  | N.G !
|  | - | Case2 |  |  |  | Not Applicable Case
|  |  | if Nua |  |  | ≤ | 0.2ФNn |  |  | , Then full strength in tension shall be permitted : | [17 empty] | ФVn | ≥ | Vua
|  |  |  | Nua |  |  | = | 72.332 |  |  | kN |  |  | ≥ |  | 0.2ФNn |  |  |  | 4.7942 |  |  | kN
|  |  |  | Vua |  |  | = | 98.31 |  |  | kN |  |  | ≥ |  | ФVn |  |  | = | 47.9422 |  |  | kN |  |  | N.G !
|  | - | Case3 |  |  |  | Applicable Case
|  |  | if Vua |  |  | > | 0.2ФVn |  |  | and |  | Nua |  | > | 0.2ФNn |  |  | , Then |  |  | Nua / ФNn + Vua / ФVn ≤ 1.20
|  |  |  | Vua |  |  | = | 98.31 |  |  | kN |  |  | > |  | 0.2ФVn |  |  | = | 9.5884 |  |  | kN
|  |  |  | Nua |  |  | = | 72.332 |  |  | kN |  |  | > |  | 0.2ФNn |  |  |  | 4.7942 |  |  | kN
[8 empty] | Nua |  |  | / | ФNn |  |  | + | Vua |  |  | / | ФVn
[7 empty] | = | 72.332 |  |  | / | 23.9711 |  |  | + | 98.31 |  |  | / | 47.9422
[7 empty] | = | 5.0681 | [5 empty] | > |  |  |  | 1.2 | [7 empty] | N.G !
c1
c2
100
Note on K111: 정건(DL E&C): 면적 계산은 오른쪽 참고
Note on K119: 정건(DL E&C): 01. cast-in anchor, ψc,N = 1.25 02. post-in anchor, ψc,N = 1.40 03. concrete cracking at service load, ψc,N = 1.00
Note on W121: 정건(DL E&C): 01. cast-in anchor, kc = 10 02. post-in anchor, kc = 7
Note on K143: 정건(DL E&C): 01. 비균열 콘크리트, ψc,P = 1.4 02. 균열 콘크리트, ψc,P = 1.0
Note on K205: 정건(DL E&C): 01. 비균열 콘크리트, ψc,P = 1.4 02. 균열 콘크리트, ψc,P = 1.0